## BOM
Part | Description | Price | Qty | Total | Link
ESP32 Pico Mini 02 | MCU | 4.73 | 1 | 4.73 | ESP32-PICO-MINI-02-N8R2 Espressif Systems ¦ C2980306 - LCSC Electronics
4-1437565-2 | Pushbuttons | 0.2 | 5 | 1 | 4-1437565-2 TE Connectivity ¦ C86487 - LCSC Electronics
C18594 | 3.5mm jack | 0.55 | 1 | 0.55 | C18594 BOOMELE(Boom Precision Elec) ¦ C18594 - LCSC Electronics
SIQ-02FVS3 | Rotary encoder | 2.01 | 1 | 2.01 | SIQ-02FVS3 Mitsumi Electric ¦ C2925423 - LCSC Electronics
| OLED Display | 23.5 | 1 | 23.5 | Monochroom 0.96" 128x64 OLED grafisch display (kiwi-electronics.com)
DMN2056U-7 | N-MOSFET | 0.62 | 2 | 1.24 | DMN2056U-7 Diodes Incorporated ¦ C332302 - LCSC Electronics
SBC847BDW1T1G | BJT | 0.62 | 1 | 0.62 | SBC847BDW1T1G onsemi ¦ C232475 - LCSC Electronics
U262-161N-4BVC11 | USB-C connector | 0.39 | 1 | 0.39 | U262-161N-4BVC11 XKB Connectivity ¦ C319148 - LCSC Electronics
AZ1117H-3.3TRE1 | LDO | 0.12 | 1 | 0.12 | AZ1117H-3.3TRE1 Diodes Incorporated ¦ C92517 - LCSC Electronics
NX3215SA-32.768K-STD-MUA-14 | Crystal | 0.37 | 1 | 0.37 | NX3215SA-32.768K-STD-MUA-14 NDK ¦ C156244 - LCSC Electronics
TC212B106K020Y | Tantalum capacitor | 0.24 | 1 | 0.24 | TC212B106K020Y Sunlord ¦ C177761 - LCSC Electronics
TAJB226K010RNJ | Tantalum capacitor | 0.07 | 1 | 0.07 | TAJB226K010RNJ Kyocera AVX ¦ C7198 - LCSC Electronics
MK-12D18-G020 | Slide switch | 0.63 | 1 | 0.63 | MK-12D18-G020 G-Switch ¦ C3019727 - LCSC Electronics
| USB-UART converter |  |  | 0 | 1317 POLOLU - Module: adapter ¦ USB-UART; CP2102N; USB micro; 1.5x2.4mm; POLOLU-1317 ¦ TME - Elektronische Componenten
TP4056 | Charge control circuit | 0.58 | 1 | 0.58 | TP4056 TPOWER ¦ C382139 - LCSC Electronics